## Sheet1
Caractéristique Technique Cellule AL-TOPCON M10
Paramètre | Valeur
Prix (Eur/W) | 0.0324
Puissance maximale (W) | 8.09
Longueur (mm) | 182
Largeur (mm) | 183 |  |  |  | Surface=Longueur×Largeur
Épaisseur (mm) | 0.15 |  |  |  | Volume=Surface×Epaisseur
Densité du silicium (mg/mm³) | 2.33 |  |  |  | Masse=Volume×Densite
Surface (mm²) | 33306 |  |  |  | Prix total=Prix par W×Puissance maximale
Volume (mm³) | 4995.9 |  |  |  | Prix (USD/mg)=Prix total / Masse​
Masse (mg) | 11781.6811
Prix Total (eur/cellule) | 0.26212
Coefficient de conversion | 0.00068666
Prix (eur/g) | 0.022248
Layer | Material | Thickness (mm) | Density (mg/mm³) | Mass (mg/cellule) | Source | Price (CNY)
Anti-Reflective Coating (SiNx or AZO) | Silicon Nitride (SiNx) | 6e-05 | 3.44 | 6.8744 | Sunrise Energy (https://www.sunriseenergy.cn/products/m10-cell/)
Passivation Layer (SiO₂ + Al₂O₃) | Silicon Oxide (SiO₂) | 4e-05 | 2.65 | 3.5304 | Maysun Solar (https://www.maysunsolar.com/solar-cells-size-process-and-technology-explained/)
N-type Silicon Substrate | Silicon (Si) | 0.15 | 2.33 | 11640.447 | Red Solar's (https://www.red-solar.com/products-info/Solar-Cell/M10-TOPCon-Cell.html) | 1.18
Ultra-Thin Tunnel Oxide (SiO₂) | Silicon Oxide (SiO₂) | 1.25e-06 | 2.65 | 0.11033 | Ocean Solar (https://www.oceansolarcn.com/m10-mbb-n-type-topcon-132-half-cells-520w-535w-solar-module-product/)
N-type Polycrystalline Silicon (Poly-Si) | Silicon (Si) | 1e-05 | 2.33 | 0.77603 | Sunrise Energy (https://www.sunriseenergy.cn/products/m10-cell/)
Rear Anti-Reflective Coating (SiNx, AZO, ITO) | Silicon Nitride (SiNx) | 7.5e-05 | 3.44 | 8.5929 | Sunrise Energy (https://www.sunriseenergy.cn/products/m10-cell/)
Rear Metal Contact (Ag) | Silver (Ag) | 0.00034733 | 10.49 | 121.35 | AL-TOPCON-M10 Datasheet (https://www.enfsolar.com/pv/cell-datasheet/2947) | 0.96692
- | - | - | - | -
- | - | - | - | -
| TOTAL Thickness | 0.15053 |  |  |  | 2.1469 | TOTAL Price
[6 empty] | 2.427 | Cell price (SMM)
[6 empty] | 1.9921 | AL-TOPCON-M10
Cellule solaire bifaciale TOPCon de type N 182 mm M10
Sources
https://fr.solarpanelproductionline.com/knowledges/TOPCon-comprehensive-analysis.html
C:\Users\boutahirya\Desktop\Supply Chain Management\Anticipation-of-Raw-Material-Prices\Documentation\WO2019053368A1.pdf